## Dashboard
Machine Downtime Dashboard
KPI | Value |  | Machine | Downtime (min) | Events | Failure Mode | Downtime | Events | % | Cumulative % | Overall |  |  |  | Vacuum Cell 1 |  |  |  | Vacuum Cell 2 |  |  |  | Vacuum Cell 3 |  |  |  | Vacuum Cell 4
Total Downtime (min) | 16450
Downtime Events | 142 |  | Vacuum Cell 1 | 1720 | 20 | Air Leak | 2725 | 20 | 17.03% | 17.03% | Bearing Failure | 0 | 0 | 5e-06 | Bearing Failure | 0 | 0 | 5e-06 | Bearing Failure | 0 | 0 | 5e-06 | Bearing Failure | 0 | 0 | 5e-06 | Bearing Failure | 0 | 0 | 5e-06
Avg Min / Event | 115.8451 |  | Vacuum Cell 2 | 1955 | 22 | Bad Pump | 2365 | 16 | 14.78% | 31.8% | Bad Bushings | 2335 | 6 | 2335 | Bad Bushings | 0 | 0 | 6e-06 | Bad Bushings | 0 | 0 | 6e-06 | Bad Bushings | 2335 | 6 | 2335 | Bad Bushings | 0 | 0 | 6e-06
Production Stops | 64 |  | Vacuum Cell 3 | 5105 | 30 | Bad Bushings | 2335 | 6 | 14.59% | 46.39% | Bad Motor | 1855 | 10 | 1855 | Bad Motor | 0 | 0 | 7e-06 | Bad Motor | 0 | 0 | 7e-06 | Bad Motor | 0 | 0 | 7e-06 | Bad Motor | 1855 | 10 | 1855
Worst Machine | Vacuum Cell 4 |  | Vacuum Cell 4 | 7670 | 70 | Power Tripped / Power Loss | 2270 | 30 | 14.18% | 60.57% | Bad Blower | 1030 | 7 | 1030 | Bad Blower | 0 | 0 | 8e-06 | Bad Blower | 0 | 0 | 8e-06 | Bad Blower | 0 | 0 | 8e-06 | Bad Blower | 1030 | 7 | 1030
Top Failure Mode | Air Leak |  |  |  |  | Bad Motor | 1855 | 10 | 11.59% | 72.16% | Bad Pump | 2365 | 16 | 2365 | Bad Pump | 520 | 4 | 520 | Bad Pump | 350 | 3 | 350 | Bad Pump | 530 | 3 | 530 | Bad Pump | 965 | 6 | 965
[6 empty] | Misalignment | 1150 | 12 | 7.185% | 79.35% | Bad O-ring | 215 | 4 | 215 | Bad O-ring | 215 | 4 | 215 | Bad O-ring | 0 | 0 | 1e-05 | Bad O-ring | 0 | 0 | 1e-05 | Bad O-ring | 0 | 0 | 1e-05
[6 empty] | Low Pressure | 1120 | 15 | 6.998% | 86.35% | Isolation Valve | 895 | 8 | 895 | Isolation Valve | 405 | 3 | 405 | Isolation Valve | 275 | 3 | 275 | Isolation Valve | 215 | 2 | 215 | Isolation Valve | 0 | 0 | 1.1e-05
[6 empty] | Bad Blower | 1030 | 7 | 6.435% | 92.78% | Loader Valve | 0 | 0 | 1.2e-05 | Loader Valve | 0 | 0 | 1.2e-05 | Loader Valve | 0 | 0 | 1.2e-05 | Loader Valve | 0 | 0 | 1.2e-05 | Loader Valve | 0 | 0 | 1.2e-05
[6 empty] | Isolation Valve | 895 | 8 | 5.592% | 98.38% | Roughing Valve | 0 | 0 | 1.3e-05 | Roughing Valve | 0 | 0 | 1.3e-05 | Roughing Valve | 0 | 0 | 1.3e-05 | Roughing Valve | 0 | 0 | 1.3e-05 | Roughing Valve | 0 | 0 | 1.3e-05
[6 empty] | Sensor/Fault Light | 260 | 8 | 1.624% | 100% | Lance Valve | 0 | 0 | 1.4e-05 | Lance Valve | 0 | 0 | 1.4e-05 | Lance Valve | 0 | 0 | 1.4e-05 | Lance Valve | 0 | 0 | 1.4e-05 | Lance Valve | 0 | 0 | 1.4e-05
[11 empty] | Low Pressure | 1120 | 15 | 1120 | Low Pressure | 20 | 1 | 20 | Low Pressure | 290 | 3 | 290 | Low Pressure | 0 | 0 | 1.5e-05 | Low Pressure | 810 | 11 | 810
[11 empty] | Air Leak | 2725 | 20 | 2725 | Air Leak | 225 | 2 | 225 | Air Leak | 665 | 5 | 665 | Air Leak | 895 | 5 | 895 | Air Leak | 940 | 8 | 940
[11 empty] | Broken Bolt | 0 | 0 | 1.7e-05 | Broken Bolt | 0 | 0 | 1.7e-05 | Broken Bolt | 0 | 0 | 1.7e-05 | Broken Bolt | 0 | 0 | 1.7e-05 | Broken Bolt | 0 | 0 | 1.7e-05
[11 empty] | Cylinder | 0 | 0 | 1.8e-05 | Cylinder | 0 | 0 | 1.8e-05 | Cylinder | 0 | 0 | 1.8e-05 | Cylinder | 0 | 0 | 1.8e-05 | Cylinder | 0 | 0 | 1.8e-05
[11 empty] | Wiring | 0 | 0 | 1.9e-05 | Wiring | 0 | 0 | 1.9e-05 | Wiring | 0 | 0 | 1.9e-05 | Wiring | 0 | 0 | 1.9e-05 | Wiring | 0 | 0 | 1.9e-05
[11 empty] | Power Tripped / Power Loss | 2270 | 30 | 2270 | Power Tripped / Power Loss | 315 | 4 | 315 | Power Tripped / Power Loss | 95 | 2 | 95 | Power Tripped / Power Loss | 420 | 5 | 420 | Power Tripped / Power Loss | 1440 | 19 | 1440
[11 empty] | Servo Fault | 0 | 0 | 2.1e-05 | Servo Fault | 0 | 0 | 2.1e-05 | Servo Fault | 0 | 0 | 2.1e-05 | Servo Fault | 0 | 0 | 2.1e-05 | Servo Fault | 0 | 0 | 2.1e-05
[11 empty] | Broken Cup Arm | 0 | 0 | 2.2e-05 | Broken Cup Arm | 0 | 0 | 2.2e-05 | Broken Cup Arm | 0 | 0 | 2.2e-05 | Broken Cup Arm | 0 | 0 | 2.2e-05 | Broken Cup Arm | 0 | 0 | 2.2e-05
[11 empty] | Sensor/Fault Light | 260 | 8 | 260 | Sensor/Fault Light | 20 | 2 | 20 | Sensor/Fault Light | 30 | 1 | 30 | Sensor/Fault Light | 0 | 0 | 2.3e-05 | Sensor/Fault Light | 210 | 5 | 210
[11 empty] | Shaft | 0 | 0 | 2.4e-05 | Shaft | 0 | 0 | 2.4e-05 | Shaft | 0 | 0 | 2.4e-05 | Shaft | 0 | 0 | 2.4e-05 | Shaft | 0 | 0 | 2.4e-05
[11 empty] | Jam | 230 | 6 | 230 | Jam | 0 | 0 | 2.5e-05 | Jam | 160 | 4 | 160 | Jam | 70 | 2 | 70 | Jam | 0 | 0 | 2.5e-05
[11 empty] | Misalignment | 1150 | 12 | 1150 | Misalignment | 0 | 0 | 2.6e-05 | Misalignment | 90 | 1 | 90 | Misalignment | 640 | 7 | 640 | Misalignment | 420 | 4 | 420
[11 empty] | Gearbox | 0 | 0 | 2.7e-05 | Gearbox | 0 | 0 | 2.7e-05 | Gearbox | 0 | 0 | 2.7e-05 | Gearbox | 0 | 0 | 2.7e-05 | Gearbox | 0 | 0 | 2.7e-05
[11 empty] | Liner Stuck in Chute | 0 | 0 | 2.8e-05 | Liner Stuck in Chute | 0 | 0 | 2.8e-05 | Liner Stuck in Chute | 0 | 0 | 2.8e-05 | Liner Stuck in Chute | 0 | 0 | 2.8e-05 | Liner Stuck in Chute | 0 | 0 | 2.8e-05
[11 empty] | Wrong Part | 0 | 0 | 2.9e-05 | Wrong Part | 0 | 0 | 2.9e-05 | Wrong Part | 0 | 0 | 2.9e-05 | Wrong Part | 0 | 0 | 2.9e-05 | Wrong Part | 0 | 0 | 2.9e-05
[11 empty] | Other | 0 | 0 | 3e-05 | Other | 0 | 0 | 3e-05 | Other | 0 | 0 | 3e-05 | Other | 0 | 0 | 3e-05 | Other | 0 | 0 | 3e-05
[6 empty] | Month | Downtime (min) | Downtime (hr)
[6 empty] | Jan | 0 | 0
[6 empty] | Feb | 0 | 0
[6 empty] | Mar | 1155 | 19.25
[6 empty] | Apr | 3880 | 64.6667
[6 empty] | May | 3625 | 60.4167
[6 empty] | Jun | 3030 | 50.5
[6 empty] | Jul | 2465 | 41.0833
[6 empty] | Aug | 2295 | 38.25
[6 empty] | Sep | 0 | 0
[6 empty] | Oct | 0 | 0
[6 empty] | Nov | 0 | 0
[6 empty] | Dec | 0 | 0
Vacuum Cell 1
Failure Mode | Downtime | Events | % | Cumulative %
Bad Pump | 520 | 4 | 30.23% | 30.23%
Isolation Valve | 405 | 3 | 23.55% | 53.78%
Power Tripped / Power Loss | 315 | 4 | 18.31% | 72.09%
Air Leak | 225 | 2 | 13.08% | 85.17%
Bad O-ring | 215 | 4 | 12.5% | 97.67%
Sensor/Fault Light | 20 | 2 | 1.163% | 98.84%
Low Pressure | 20 | 1 | 1.163% | 100%
Other | 0 | 0 | 0% | 100%
Wrong Part | 0 | 0 | 0% | 100%
Liner Stuck in Chute | 0 | 0 | 0% | 100%
Vacuum Cell 2
Failure Mode | Downtime | Events | % | Cumulative %
Air Leak | 665 | 5 | 34.02% | 34.02%
Bad Pump | 350 | 3 | 17.9% | 51.92%
Low Pressure | 290 | 3 | 14.83% | 66.75%
Isolation Valve | 275 | 3 | 14.07% | 80.82%
Jam | 160 | 4 | 8.184% | 89%
Power Tripped / Power Loss | 95 | 2 | 4.859% | 93.86%
Misalignment | 90 | 1 | 4.604% | 98.47%
Sensor/Fault Light | 30 | 1 | 1.535% | 100%
Other | 0 | 0 | 0% | 100%
Wrong Part | 0 | 0 | 0% | 100%
Vacuum Cell 3
Failure Mode | Downtime | Events | % | Cumulative %
Bad Bushings | 2335 | 6 | 45.74% | 45.74%
Air Leak | 895 | 5 | 17.53% | 63.27%
Misalignment | 640 | 7 | 12.54% | 75.81%
Bad Pump | 530 | 3 | 10.38% | 86.19%
Power Tripped / Power Loss | 420 | 5 | 8.227% | 94.42%
Isolation Valve | 215 | 2 | 4.212% | 98.63%
Jam | 70 | 2 | 1.371% | 100%
Other | 0 | 0 | 0% | 100%
Wrong Part | 0 | 0 | 0% | 100%
Liner Stuck in Chute | 0 | 0 | 0% | 100%
Vacuum Cell 4
Failure Mode | Downtime | Events | % | Cumulative %
Bad Motor | 1855 | 10 | 24.19% | 24.19%
Power Tripped / Power Loss | 1440 | 19 | 18.77% | 42.96%
Bad Blower | 1030 | 7 | 13.43% | 56.39%
Bad Pump | 965 | 6 | 12.58% | 68.97%
Air Leak | 940 | 8 | 12.26% | 81.23%
Low Pressure | 810 | 11 | 10.56% | 91.79%
Misalignment | 420 | 4 | 5.476% | 97.26%
Sensor/Fault Light | 210 | 5 | 2.738% | 100%
Other | 0 | 0 | 0% | 100%
Wrong Part | 0 | 0 | 0% | 100%

## RAIL
Action ID | Issue / Failure Mode | Machine | Root Cause | Countermeasure | Owner | Due Date | Status | Verified Effective? | Verification Date | Notes
1 | Recurring power-supply trips | Vacuum Cell 4 | Cooling Restriction | Add weekly cooling-flow/strainer inspection and baseline temperatures | Maintenance Lead | 2026-05-08 | Complete | Yes | 2026-05-15 | Initial containment reduced repeat trips.
2 | Recurring power-supply trips | Vacuum Cell 4 | Electrical Connection | Inspect/retorque cabinet connections and replace heat-damaged terminal | Electrical Technician | 2026-05-22 | Complete | Yes | 2026-06-05 | No repeat terminal heating observed.
3 | Power cabinet thermal margin | Vacuum Cell 4 | Design Issue | Add temperature trend check to PM and define shutdown threshold | Reliability Engineer | 2026-06-12 | Complete | Yes | 2026-07-10 | Power-trip downtime fell materially in July.
4 | Table bushing wear | Vacuum Cell 3 | End of Life | Replace bushings and establish wear-limit inspection standard | Maintenance Lead | 2026-04-24 | Complete | Yes | 2026-05-29 | Table play remained within standard.
5 | Vacuum leak recurrence | Vacuum Cell 2 | Seal Degradation | Standardize seal inspection and replacement criteria | Process Engineer | 2026-05-29 | Complete | Yes | 2026-07-03 | Leak-rate events reduced after standard work.
6 | Blower contamination | Vacuum Cell 4 | Contamination | Add blower inlet inspection/cleaning to PM checklist | Maintenance Planner | 2026-06-19 | Complete | Yes | 2026-07-17 | Operating load stabilized after cleaning cadence.
7 | O-ring failures | Vacuum Cell 1 | Seal Degradation | Create visual seal condition standard and minimum spare level | Operations Lead | 2026-06-26 | Complete | Yes | 2026-07-31 | Fewer repeat seal-related interruptions.
8 | Isolation valve wear | Vacuum Cell 2 | Wear | Define cycle-based valve inspection trigger | Reliability Engineer | 2026-07-17 | In Progress | Pending |  | Verify over next maintenance cycle.
9 | Sensor fault recurrence | All Vacuum Cells | Electrical Connection | Standardize connector inspection during monthly PM | Electrical Technician | 2026-08-21 | In Progress | Pending |  | Pilot on Cells 2 and 4 first.
10 | Downtime coding quality | All Vacuum Cells | Improper Adjustment | Review weekly entries and eliminate Unknown/Other when evidence exists | Operations Lead | 2026-06-05 | Complete | Yes | 2026-06-26 | Demo dataset uses standardized root-cause coding.

## A3 Problem Solving Form
A3 Problem Solving Form |  |  | Reduce Recurring Vacuum Cell 4 Electrical Trips
Cell 4 generated the largest avoidable downtime loss. Repeated power-supply trips disrupted throughput and required repeated resets/maintenance intervention.
Owner: | Operations Lead |  | Team: | Operations, Maintenance, Reliability |  |  | KPI Impacted: | Unplanned Downtime (min) |  |  | Revision Date: | 2026-08-17
< 750 min/month by Aug 2026 |  |  | ACTUAL: | 620 min (Aug 2026) |  | Variance | 130 min favorable vs target |  |  | Peak Cell 4 downtime was 2,170 min in Apr; Aug improved to 620 min (~71% reduction).
Run Chart (Behavior of KPI over time) |  |  |  | Chart 1 (Top 3 Areas contributing to Gap) |  |  |  | Chart 2 (Top 3 Reasons for Gap)
Power Tripped / Power Loss | Why?▼ | Why?▼ | Why?▼ | Why?▼ | Why?▼ | Root Cause | COUNTERMEASURES |  |  |  | SUSTAINMENT
| Protection trips under load | Cabinet temperature rises during extended cycles | Cooling flow is inconsistent | Strainer/flow checks were not standardized | PM focused on reactive electrical reset rather than heat removal | Cooling restriction combined with weak preventive controls | Temporary CMs: | Gap Impact | Owner | Due Date | Sustainment Plan | Status
[7 empty] | Clean strainer; verify cooling flow before production restart | High | Maintenance Lead | 2026-05-08 | Daily cooling-flow check until permanent fix | Complete
[7 empty] | Permanent CMs: | High | Reliability Engineer | 2026-06-12 | Weekly cooling inspection + temperature PM standard | Complete
Gemba: Repeat trip/reset pattern, elevated cabinet temperature, and restricted cooling flow were observed during fault reproduction.
Electrical Connection Heating | Why?▼ | Why?▼ | Why?▼ | Why?▼ | Why?▼ | Root Cause | COUNTERMEASURES |  |  |  | SUSTAINMENT
| Fault resets become less reliable | Connection resistance increases with heat | Terminal torque/condition varied | No documented cabinet connection standard | Inspection was event-driven | Electrical connection degradation | Temporary CMs: | Gap Impact | Owner | Due Date | Sustainment Plan | Status
[7 empty] | Retorque and inspect affected connections | Medium | Electrical Technician | 2026-05-22 | Thermal/visual check after restart | Complete
[7 empty] | Permanent CMs: | Medium | Maintenance Planner | 2026-06-26 | Add cabinet connection inspection to PM | Complete
Gemba: Heat discoloration and looseness found at one terminal during cabinet inspection.
Downtime Coding Quality | Why?▼ | Why?▼ | Why?▼ | Why?▼ | Why?▼ | Root Cause | COUNTERMEASURES |  |  |  | SUSTAINMENT
| Many events were coded Unknown/Other | Repair evidence was not translated into root cause | No weekly coding review existed | Category ownership was unclear | Tracker optimized for capture, not learning | Lack of standardized root-cause review | Temporary CMs: | Gap Impact | Owner | Due Date | Sustainment Plan | Status
[7 empty] | Review open Unknown events weekly with maintenance | Medium | Operations Lead | 2026-06-05 | Weekly log review | Complete
[7 empty] | Permanent CMs: | Medium | Operations Lead | 2026-06-26 | Standard cause list + monthly Pareto review | Complete
Gemba: Maintenance notes often contained enough evidence to assign a specific cause, but the log retained Unknown.

## Downtime Log
Event ID | Date | Machine | Shift | Downtime (min) | Priority | Category | Failure Mode | Root Cause | Corrective Action / Repair | WO/Part | Notes | Week | Month
1 | 2026-03-23 | Vacuum Cell 3 | 1st | 45 | Reduced/Half Speed | Power - Fault Light / Power Supply | Power Tripped / Power Loss | Design Issue | Inspected electrical connections, reset protection, and verified cooling flow | Electrical Cabinet | Intermittent cabinet trip during cycle | 13 | Mar 2026
2 | 2026-03-24 | Vacuum Cell 1 | 1st | 45 | Production Stop | Power - Fault Light / Power Supply | Power Tripped / Power Loss | Cooling Restriction | Inspected electrical connections, reset protection, and verified cooling flow | Electrical Cabinet | Intermittent cabinet trip during cycle | 13 | Mar 2026
3 | 2026-03-24 | Vacuum Cell 1 | 1st | 60 | Reduced/Half Speed | Sealing Valve(s) | Isolation Valve | Improper Adjustment | Adjusted/rebuilt valve and verified seating | Isolation Valve | Valve response slowed during cycle | 13 | Mar 2026
4 | 2026-03-25 | Vacuum Cell 3 | 1st | 45 | Minor Delay (<60 min) | Material Jam | Jam | Operator Error | Cleared obstruction and corrected loading/alignment condition | Transfer Path | Minor jam interrupted cycle | 13 | Mar 2026
5 | 2026-03-25 | Vacuum Cell 4 | 1st | 95 | Reduced/Half Speed | Power - Fault Light / Power Supply | Power Tripped / Power Loss | Design Issue | Inspected electrical connections, reset protection, and verified cooling flow | Electrical Cabinet | Fault light returned after reset | 13 | Mar 2026
6 | 2026-03-25 | Vacuum Cell 4 | 1st | 175 | Reduced/Half Speed | Vacuum System - Motor or Blower | Bad Blower | Contamination | Cleaned/inspected blower and verified operating load | Blower | Blower overload during evacuation | 13 | Mar 2026
7 | 2026-03-26 | Vacuum Cell 4 | 1st | 200 | Production Stop | Vacuum System - Motor or Blower | Bad Blower | Contamination | Cleaned/inspected blower and verified operating load | Blower | Blower overload during evacuation | 13 | Mar 2026
8 | 2026-03-29 | Vacuum Cell 1 | 1st | 130 | Production Stop | Power - Fault Light / Power Supply | Power Tripped / Power Loss | Cooling Restriction | Inspected electrical connections, reset protection, and verified cooling flow | Electrical Cabinet | Fault light returned after reset | 13 | Mar 2026
9 | 2026-03-29 | Vacuum Cell 4 | 1st | 130 | Reduced/Half Speed | Vacuum Leak - High Leak Rate | Air Leak | Improper Adjustment | Leak checked chamber and reseated/replaced sealing component | Chamber Seal | High-vac test exceeded leak-rate limit | 13 | Mar 2026
10 | 2026-03-30 | Vacuum Cell 4 | 1st | 60 | Reduced/Half Speed | Power - Fault Light / Power Supply | Power Tripped / Power Loss | Cooling Restriction | Inspected electrical connections, reset protection, and verified cooling flow | Electrical Cabinet | Power supply fault would not reset | 14 | Mar 2026
11 | 2026-03-31 | Vacuum Cell 4 | 1st | 130 | Production Stop | Power - Fault Light / Power Supply | Power Tripped / Power Loss | Electrical Connection | Inspected electrical connections, reset protection, and verified cooling flow | Electrical Cabinet | Cooling-related electrical trip under load | 14 | Mar 2026
12 | 2026-03-31 | Vacuum Cell 4 | 1st | 40 | Minor Delay (<60 min) | Power - Fault Light / Power Supply | Sensor/Fault Light | End of Life | Inspected sensor/wiring and verified stable signal | Sensor Circuit | Sensor/fault indication required reset and inspection | 14 | Mar 2026
13 | 2026-04-02 | Vacuum Cell 2 | 1st | 30 | Reduced/Half Speed | Power - Fault Light / Power Supply | Sensor/Fault Light | End of Life | Inspected sensor/wiring and verified stable signal | Sensor Circuit | Intermittent fault signal from sensor circuit | 14 | Apr 2026
14 | 2026-04-02 | Vacuum Cell 4 | 1st | 95 | Reduced/Half Speed | Vacuum System - Motor or Blower | Bad Blower | PM Missed | Cleaned/inspected blower and verified operating load | Blower | Blower performance degraded during cycle | 14 | Apr 2026
15 | 2026-04-04 | Vacuum Cell 2 | 1st | 70 | Reduced/Half Speed | Power - Fault Light / Power Supply | Power Tripped / Power Loss | Design Issue | Inspected electrical connections, reset protection, and verified cooling flow | Electrical Cabinet | Power supply fault would not reset | 14 | Apr 2026
16 | 2026-04-06 | Vacuum Cell 4 | 1st | 45 | Reduced/Half Speed | Vacuum System - Diffusion Pump | Bad Pump | Wear | Inspected pump condition and restored cooling/operating parameters | Diffusion Pump | Pump performance degraded during pump-down | 15 | Apr 2026
17 | 2026-04-07 | Vacuum Cell 2 | 1st | 20 | Minor Delay (<60 min) | Material Jam | Jam | Improper Adjustment | Cleared obstruction and corrected loading/alignment condition | Transfer Path | Material obstruction cleared from transfer path | 15 | Apr 2026
18 | 2026-04-07 | Vacuum Cell 2 | 1st | 175 | Production Stop | Sealing Valve(s) | Isolation Valve | End of Life | Adjusted/rebuilt valve and verified seating | Isolation Valve | Valve response slowed during cycle | 15 | Apr 2026
19 | 2026-04-08 | Vacuum Cell 3 | 1st | 145 | Production Stop | Vacuum System - Diffusion Pump | Bad Pump | Cooling Restriction | Inspected pump condition and restored cooling/operating parameters | Diffusion Pump | Pump temperature/flow condition required maintenance | 15 | Apr 2026
20 | 2026-04-10 | Vacuum Cell 4 | 1st | 75 | Production Stop | Power - Fault Light / Power Supply | Power Tripped / Power Loss | Electrical Connection | Inspected electrical connections, reset protection, and verified cooling flow | Electrical Cabinet | Fault light returned after reset | 15 | Apr 2026
21 | 2026-04-11 | Vacuum Cell 2 | 1st | 15 | Reduced/Half Speed | Material Jam | Jam | Operator Error | Cleared obstruction and corrected loading/alignment condition | Transfer Path | Minor jam interrupted cycle | 15 | Apr 2026
22 | 2026-04-13 | Vacuum Cell 2 | 1st | 55 | Minor Delay (<60 min) | Material Jam | Jam | Improper Adjustment | Cleared obstruction and corrected loading/alignment condition | Transfer Path | Material obstruction cleared from transfer path | 16 | Apr 2026
23 | 2026-04-14 | Vacuum Cell 4 | 1st | 105 | Reduced/Half Speed | Power - Fault Light / Power Supply | Power Tripped / Power Loss | Electrical Connection | Inspected electrical connections, reset protection, and verified cooling flow | Electrical Cabinet | Power supply fault would not reset | 16 | Apr 2026
24 | 2026-04-15 | Vacuum Cell 3 | 1st | 115 | Reduced/Half Speed | Power - Fault Light / Power Supply | Power Tripped / Power Loss | Electrical Connection | Inspected electrical connections, reset protection, and verified cooling flow | Electrical Cabinet | Intermittent cabinet trip during cycle | 16 | Apr 2026
25 | 2026-04-15 | Vacuum Cell 4 | 1st | 90 | Production Stop | Vacuum Leak - High Leak Rate | Air Leak | Improper Adjustment | Leak checked chamber and reseated/replaced sealing component | Chamber Seal | Seal check identified loss of vacuum | 16 | Apr 2026
26 | 2026-04-17 | Vacuum Cell 4 | 1st | 90 | Reduced/Half Speed | Power - Fault Light / Power Supply | Power Tripped / Power Loss | Design Issue | Inspected electrical connections, reset protection, and verified cooling flow | Electrical Cabinet | Intermittent cabinet trip during cycle | 16 | Apr 2026
27 | 2026-04-17 | Vacuum Cell 4 | 1st | 260 | Production Stop | Vacuum System - Motor or Blower | Bad Motor | Electrical Connection | Inspected motor, overload, and electrical connections; repaired as required | Vacuum Motor | Motor overload alarm during pump-down | 16 | Apr 2026
28 | 2026-04-18 | Vacuum Cell 1 | 1st | 85 | Reduced/Half Speed | Power - Fault Light / Power Supply | Power Tripped / Power Loss | Design Issue | Inspected electrical connections, reset protection, and verified cooling flow | Electrical Cabinet | Fault light returned after reset | 16 | Apr 2026
29 | 2026-04-18 | Vacuum Cell 4 | 1st | 50 | Reduced/Half Speed | Power - Fault Light / Power Supply | Power Tripped / Power Loss | Electrical Connection | Inspected electrical connections, reset protection, and verified cooling flow | Electrical Cabinet | Cooling-related electrical trip under load | 16 | Apr 2026
30 | 2026-04-18 | Vacuum Cell 4 | 1st | 270 | Production Stop | Vacuum System - Motor or Blower | Bad Motor | Electrical Connection | Inspected motor, overload, and electrical connections; repaired as required | Vacuum Motor | Motor overload alarm during pump-down | 16 | Apr 2026
31 | 2026-04-18 | Vacuum Cell 4 | 1st | 25 | Production Stop | Low Pressure | Low Pressure | Seal Degradation | Adjusted regulator/valve and verified pressure stability | Valve Circuit | Low pressure interrupted high-vac sequence | 16 | Apr 2026
32 | 2026-04-20 | Vacuum Cell 1 | 1st | 75 | Reduced/Half Speed | O-rings | Bad O-ring | Seal Degradation | Replaced seal and verified vacuum integrity | Chamber O-ring | O-ring replaced after leak check | 17 | Apr 2026
33 | 2026-04-20 | Vacuum Cell 3 | 1st | 85 | Reduced/Half Speed | Vacuum Leak - High Leak Rate | Air Leak | Wear | Leak checked chamber and reseated/replaced sealing component | Chamber Seal | Leak rate increased after chamber close | 17 | Apr 2026
34 | 2026-04-20 | Vacuum Cell 4 | 1st | 230 | Production Stop | Vacuum System - Diffusion Pump | Bad Pump | Cooling Restriction | Inspected pump condition and restored cooling/operating parameters | Diffusion Pump | Pump temperature/flow condition required maintenance | 17 | Apr 2026
35 | 2026-04-21 | Vacuum Cell 1 | 1st | 130 | Production Stop | Vacuum Leak - High Leak Rate | Air Leak | Wear | Leak checked chamber and reseated/replaced sealing component | Chamber Seal | Vacuum recovery slowed during cycle | 17 | Apr 2026
36 | 2026-04-21 | Vacuum Cell 4 | 1st | 125 | Production Stop | Vacuum System - Diffusion Pump | Bad Pump | PM Missed | Inspected pump condition and restored cooling/operating parameters | Diffusion Pump | Pump temperature/flow condition required maintenance | 17 | Apr 2026
37 | 2026-04-22 | Vacuum Cell 4 | 1st | 110 | Production Stop | Power - Fault Light / Power Supply | Power Tripped / Power Loss | Electrical Connection | Inspected electrical connections, reset protection, and verified cooling flow | Electrical Cabinet | Fault light returned after reset | 17 | Apr 2026
38 | 2026-04-23 | Vacuum Cell 4 | 1st | 135 | Production Stop | Power - Fault Light / Power Supply | Power Tripped / Power Loss | Electrical Connection | Inspected electrical connections, reset protection, and verified cooling flow | Electrical Cabinet | Cooling-related electrical trip under load | 17 | Apr 2026
39 | 2026-04-23 | Vacuum Cell 4 | 1st | 40 | Production Stop | Vacuum Leak - High Leak Rate | Air Leak | Seal Degradation | Leak checked chamber and reseated/replaced sealing component | Chamber Seal | Seal check identified loss of vacuum | 17 | Apr 2026
40 | 2026-04-24 | Vacuum Cell 4 | 1st | 180 | Production Stop | Vacuum Leak - High Leak Rate | Air Leak | Wear | Leak checked chamber and reseated/replaced sealing component | Chamber Seal | Vacuum recovery slowed during cycle | 17 | Apr 2026
41 | 2026-04-25 | Vacuum Cell 4 | 1st | 90 | Production Stop | Table or Shaft | Misalignment | Design Issue | Realigned shaft/coupling and verified motion | Drive Coupling | Coupling/table alignment required correction | 17 | Apr 2026
42 | 2026-04-27 | Vacuum Cell 4 | 1st | 75 | Production Stop | Low Pressure | Low Pressure | Improper Adjustment | Adjusted regulator/valve and verified pressure stability | Valve Circuit | Low pressure interrupted high-vac sequence | 18 | Apr 2026
43 | 2026-04-28 | Vacuum Cell 2 | 1st | 90 | Production Stop | Table or Shaft | Misalignment | Design Issue | Realigned shaft/coupling and verified motion | Drive Coupling | Coupling/table alignment required correction | 18 | Apr 2026
44 | 2026-04-28 | Vacuum Cell 4 | 1st | 80 | Reduced/Half Speed | Power - Fault Light / Power Supply | Power Tripped / Power Loss | Electrical Connection | Inspected electrical connections, reset protection, and verified cooling flow | Electrical Cabinet | Power supply fault would not reset | 18 | Apr 2026
45 | 2026-04-29 | Vacuum Cell 3 | 1st | 435 | Production Stop | Bushings | Bad Bushings | Wear | Replaced worn bushings and realigned table | Table Bushings | Bushing wear caused alignment instability | 18 | Apr 2026
46 | 2026-04-30 | Vacuum Cell 1 | 1st | 185 | Production Stop | Vacuum System - Diffusion Pump | Bad Pump | PM Missed | Inspected pump condition and restored cooling/operating parameters | Diffusion Pump | Pump temperature/flow condition required maintenance | 18 | Apr 2026
47 | 2026-05-01 | Vacuum Cell 4 | 1st | 105 | Reduced/Half Speed | Power - Fault Light / Power Supply | Power Tripped / Power Loss | Cooling Restriction | Inspected electrical connections, reset protection, and verified cooling flow | Electrical Cabinet | Cooling-related electrical trip under load | 18 | May 2026
48 | 2026-05-03 | Vacuum Cell 4 | 1st | 120 | Reduced/Half Speed | Low Pressure | Low Pressure | Improper Adjustment | Adjusted regulator/valve and verified pressure stability | Valve Circuit | Low pressure interrupted high-vac sequence | 18 | May 2026
49 | 2026-05-06 | Vacuum Cell 3 | 1st | 40 | Reduced/Half Speed | Table or Shaft | Misalignment | Improper Adjustment | Realigned shaft/coupling and verified motion | Drive Coupling | Shaft alignment drifted during operation | 19 | May 2026
50 | 2026-05-07 | Vacuum Cell 4 | 1st | 30 | Reduced/Half Speed | Power - Fault Light / Power Supply | Sensor/Fault Light | Electrical Connection | Inspected sensor/wiring and verified stable signal | Sensor Circuit | Intermittent fault signal from sensor circuit | 19 | May 2026
51 | 2026-05-08 | Vacuum Cell 2 | 1st | 115 | Reduced/Half Speed | Low Pressure | Low Pressure | Seal Degradation | Adjusted regulator/valve and verified pressure stability | Valve Circuit | Low pressure interrupted high-vac sequence | 19 | May 2026
52 | 2026-05-08 | Vacuum Cell 3 | 1st | 130 | Production Stop | Table or Shaft | Misalignment | Wear | Realigned shaft/coupling and verified motion | Drive Coupling | Shaft alignment drifted during operation | 19 | May 2026
53 | 2026-05-08 | Vacuum Cell 4 | 1st | 220 | Production Stop | Vacuum System - Motor or Blower | Bad Motor | Wear | Inspected motor, overload, and electrical connections; repaired as required | Vacuum Motor | Motor temperature/amp draw exceeded normal range | 19 | May 2026
54 | 2026-05-08 | Vacuum Cell 4 | 1st | 40 | Production Stop | Low Pressure | Low Pressure | Improper Adjustment | Adjusted regulator/valve and verified pressure stability | Valve Circuit | Valve pressure dropped below operating range | 19 | May 2026
55 | 2026-05-09 | Vacuum Cell 1 | 1st | 40 | Minor Delay (<60 min) | O-rings | Bad O-ring | Seal Degradation | Replaced seal and verified vacuum integrity | Chamber O-ring | O-ring replaced after leak check | 19 | May 2026
56 | 2026-05-11 | Vacuum Cell 3 | 1st | 190 | Production Stop | Bushings | Bad Bushings | End of Life | Replaced worn bushings and realigned table | Table Bushings | Bushing wear caused alignment instability | 20 | May 2026
57 | 2026-05-11 | Vacuum Cell 4 | 1st | 75 | Reduced/Half Speed | Power - Fault Light / Power Supply | Sensor/Fault Light | End of Life | Inspected sensor/wiring and verified stable signal | Sensor Circuit | Sensor/fault indication required reset and inspection | 20 | May 2026
58 | 2026-05-11 | Vacuum Cell 4 | 1st | 35 | Reduced/Half Speed | Low Pressure | Low Pressure | Seal Degradation | Adjusted regulator/valve and verified pressure stability | Valve Circuit | Valve pressure dropped below operating range | 20 | May 2026
59 | 2026-05-12 | Vacuum Cell 2 | 1st | 50 | Minor Delay (<60 min) | Sealing Valve(s) | Isolation Valve | End of Life | Adjusted/rebuilt valve and verified seating | Isolation Valve | Valve response slowed during cycle | 20 | May 2026
60 | 2026-05-12 | Vacuum Cell 4 | 1st | 45 | Reduced/Half Speed | Power - Fault Light / Power Supply | Power Tripped / Power Loss | Cooling Restriction | Inspected electrical connections, reset protection, and verified cooling flow | Electrical Cabinet | Fault light returned after reset | 20 | May 2026
61 | 2026-05-12 | Vacuum Cell 4 | 1st | 85 | Reduced/Half Speed | Low Pressure | Low Pressure | Seal Degradation | Adjusted regulator/valve and verified pressure stability | Valve Circuit | Low pressure interrupted high-vac sequence | 20 | May 2026
62 | 2026-05-14 | Vacuum Cell 3 | 1st | 125 | Production Stop | Power - Fault Light / Power Supply | Power Tripped / Power Loss | Cooling Restriction | Inspected electrical connections, reset protection, and verified cooling flow | Electrical Cabinet | Cooling-related electrical trip under load | 20 | May 2026
63 | 2026-05-14 | Vacuum Cell 3 | 1st | 50 | Reduced/Half Speed | Power - Fault Light / Power Supply | Power Tripped / Power Loss | Design Issue | Inspected electrical connections, reset protection, and verified cooling flow | Electrical Cabinet | Intermittent cabinet trip during cycle | 20 | May 2026
64 | 2026-05-14 | Vacuum Cell 4 | 1st | 150 | Reduced/Half Speed | Power - Fault Light / Power Supply | Power Tripped / Power Loss | Electrical Connection | Inspected electrical connections, reset protection, and verified cooling flow | Electrical Cabinet | Intermittent cabinet trip during cycle | 20 | May 2026
65 | 2026-05-14 | Vacuum Cell 4 | 1st | 165 | Reduced/Half Speed | Table or Shaft | Misalignment | Design Issue | Realigned shaft/coupling and verified motion | Drive Coupling | Shaft alignment drifted during operation | 20 | May 2026
66 | 2026-05-16 | Vacuum Cell 4 | 1st | 120 | Reduced/Half Speed | Table or Shaft | Misalignment | Design Issue | Realigned shaft/coupling and verified motion | Drive Coupling | Shaft alignment drifted during operation | 20 | May 2026
67 | 2026-05-17 | Vacuum Cell 4 | 1st | 215 | Production Stop | Vacuum System - Diffusion Pump | Bad Pump | PM Missed | Inspected pump condition and restored cooling/operating parameters | Diffusion Pump | Pump performance degraded during pump-down | 20 | May 2026
68 | 2026-05-17 | Vacuum Cell 4 | 1st | 45 | Reduced/Half Speed | Table or Shaft | Misalignment | Wear | Realigned shaft/coupling and verified motion | Drive Coupling | Shaft alignment drifted during operation | 20 | May 2026
69 | 2026-05-19 | Vacuum Cell 3 | 1st | 230 | Production Stop | Vacuum System - Diffusion Pump | Bad Pump | PM Missed | Inspected pump condition and restored cooling/operating parameters | Diffusion Pump | Pump performance degraded during pump-down | 21 | May 2026
70 | 2026-05-19 | Vacuum Cell 4 | 1st | 165 | Production Stop | Vacuum Leak - High Leak Rate | Air Leak | Wear | Leak checked chamber and reseated/replaced sealing component | Chamber Seal | Vacuum recovery slowed during cycle | 21 | May 2026
71 | 2026-05-21 | Vacuum Cell 4 | 1st | 150 | Production Stop | Vacuum System - Motor or Blower | Bad Motor | Electrical Connection | Inspected motor, overload, and electrical connections; repaired as required | Vacuum Motor | Motor overload alarm during pump-down | 21 | May 2026
72 | 2026-05-23 | Vacuum Cell 4 | 1st | 35 | Production Stop | Power - Fault Light / Power Supply | Power Tripped / Power Loss | Cooling Restriction | Inspected electrical connections, reset protection, and verified cooling flow | Electrical Cabinet | Intermittent cabinet trip during cycle | 21 | May 2026
73 | 2026-05-25 | Vacuum Cell 1 | 1st | 10 | Minor Delay (<60 min) | Power - Fault Light / Power Supply | Sensor/Fault Light | End of Life | Inspected sensor/wiring and verified stable signal | Sensor Circuit | Sensor/fault indication required reset and inspection | 22 | May 2026
74 | 2026-05-25 | Vacuum Cell 3 | 1st | 155 | Reduced/Half Speed | Vacuum System - Diffusion Pump | Bad Pump | PM Missed | Inspected pump condition and restored cooling/operating parameters | Diffusion Pump | Pump performance degraded during pump-down | 22 | May 2026
75 | 2026-05-28 | Vacuum Cell 2 | 1st | 50 | Reduced/Half Speed | Vacuum Leak - High Leak Rate | Air Leak | Improper Adjustment | Leak checked chamber and reseated/replaced sealing component | Chamber Seal | High-vac test exceeded leak-rate limit | 22 | May 2026
76 | 2026-05-28 | Vacuum Cell 4 | 1st | 215 | Production Stop | Vacuum System - Diffusion Pump | Bad Pump | PM Missed | Inspected pump condition and restored cooling/operating parameters | Diffusion Pump | Pump performance degraded during pump-down | 22 | May 2026
77 | 2026-05-29 | Vacuum Cell 1 | 1st | 95 | Production Stop | Vacuum Leak - High Leak Rate | Air Leak | Wear | Leak checked chamber and reseated/replaced sealing component | Chamber Seal | Seal check identified loss of vacuum | 22 | May 2026
78 | 2026-05-29 | Vacuum Cell 2 | 1st | 180 | Production Stop | Vacuum Leak - High Leak Rate | Air Leak | Seal Degradation | Leak checked chamber and reseated/replaced sealing component | Chamber Seal | Vacuum recovery slowed during cycle | 22 | May 2026
79 | 2026-05-29 | Vacuum Cell 4 | 1st | 35 | Production Stop | Power - Fault Light / Power Supply | Power Tripped / Power Loss | Cooling Restriction | Inspected electrical connections, reset protection, and verified cooling flow | Electrical Cabinet | Fault light returned after reset | 22 | May 2026
80 | 2026-05-30 | Vacuum Cell 4 | 1st | 115 | Reduced/Half Speed | Low Pressure | Low Pressure | Improper Adjustment | Adjusted regulator/valve and verified pressure stability | Valve Circuit | Low pressure interrupted high-vac sequence | 22 | May 2026
81 | 2026-06-01 | Vacuum Cell 3 | 1st | 195 | Production Stop | Bushings | Bad Bushings | Wear | Replaced worn bushings and realigned table | Table Bushings | Bushing wear caused alignment instability | 23 | Jun 2026
82 | 2026-06-02 | Vacuum Cell 2 | 1st | 200 | Production Stop | Vacuum System - Diffusion Pump | Bad Pump | PM Missed | Inspected pump condition and restored cooling/operating parameters | Diffusion Pump | Pump performance degraded during pump-down | 23 | Jun 2026
83 | 2026-06-03 | Vacuum Cell 2 | 1st | 50 | Reduced/Half Speed | Sealing Valve(s) | Isolation Valve | Improper Adjustment | Adjusted/rebuilt valve and verified seating | Isolation Valve | Isolation valve failed to seat consistently | 23 | Jun 2026
84 | 2026-06-05 | Vacuum Cell 3 | 1st | 35 | Minor Delay (<60 min) | Table or Shaft | Misalignment | Improper Adjustment | Realigned shaft/coupling and verified motion | Drive Coupling | Shaft alignment drifted during operation | 23 | Jun 2026
85 | 2026-06-05 | Vacuum Cell 4 | 1st | 65 | Production Stop | Vacuum System - Motor or Blower | Bad Motor | End of Life | Inspected motor, overload, and electrical connections; repaired as required | Vacuum Motor | Motor temperature/amp draw exceeded normal range | 23 | Jun 2026
86 | 2026-06-06 | Vacuum Cell 3 | 1st | 165 | Production Stop | Table or Shaft | Misalignment | Design Issue | Realigned shaft/coupling and verified motion | Drive Coupling | Shaft alignment drifted during operation | 23 | Jun 2026
87 | 2026-06-08 | Vacuum Cell 3 | 1st | 570 | Production Stop | Bushings | Bad Bushings | Design Issue | Replaced worn bushings and realigned table | Table Bushings | Bushing wear caused alignment instability | 24 | Jun 2026
88 | 2026-06-08 | Vacuum Cell 4 | 1st | 105 | Reduced/Half Speed | Vacuum System - Motor or Blower | Bad Motor | End of Life | Inspected motor, overload, and electrical connections; repaired as required | Vacuum Motor | Motor temperature/amp draw exceeded normal range | 24 | Jun 2026
89 | 2026-06-09 | Vacuum Cell 2 | 1st | 65 | Production Stop | Vacuum Leak - High Leak Rate | Air Leak | Improper Adjustment | Leak checked chamber and reseated/replaced sealing component | Chamber Seal | Vacuum recovery slowed during cycle | 24 | Jun 2026
90 | 2026-06-10 | Vacuum Cell 3 | 1st | 130 | Reduced/Half Speed | Table or Shaft | Misalignment | Wear | Realigned shaft/coupling and verified motion | Drive Coupling | Shaft alignment drifted during operation | 24 | Jun 2026
91 | 2026-06-11 | Vacuum Cell 4 | 1st | 30 | Reduced/Half Speed | Vacuum Leak - High Leak Rate | Air Leak | Wear | Leak checked chamber and reseated/replaced sealing component | Chamber Seal | Vacuum recovery slowed during cycle | 24 | Jun 2026
92 | 2026-06-13 | Vacuum Cell 3 | 1st | 105 | Reduced/Half Speed | Sealing Valve(s) | Isolation Valve | Wear | Adjusted/rebuilt valve and verified seating | Isolation Valve | Valve response slowed during cycle | 24 | Jun 2026
93 | 2026-06-14 | Vacuum Cell 2 | 1st | 70 | Reduced/Half Speed | Material Jam | Jam | Contamination | Cleared obstruction and corrected loading/alignment condition | Transfer Path | Minor jam interrupted cycle | 24 | Jun 2026
94 | 2026-06-15 | Vacuum Cell 3 | 1st | 85 | Reduced/Half Speed | Power - Fault Light / Power Supply | Power Tripped / Power Loss | Design Issue | Inspected electrical connections, reset protection, and verified cooling flow | Electrical Cabinet | Power supply fault would not reset | 25 | Jun 2026
95 | 2026-06-15 | Vacuum Cell 4 | 1st | 85 | Reduced/Half Speed | Vacuum System - Motor or Blower | Bad Blower | Wear | Cleaned/inspected blower and verified operating load | Blower | Blower overload during evacuation | 25 | Jun 2026
96 | 2026-06-19 | Vacuum Cell 4 | 1st | 110 | Production Stop | Low Pressure | Low Pressure | Seal Degradation | Adjusted regulator/valve and verified pressure stability | Valve Circuit | Valve pressure dropped below operating range | 25 | Jun 2026
97 | 2026-06-19 | Vacuum Cell 4 | 1st | 55 | Reduced/Half Speed | Power - Fault Light / Power Supply | Power Tripped / Power Loss | Design Issue | Inspected electrical connections, reset protection, and verified cooling flow | Electrical Cabinet | Intermittent cabinet trip during cycle | 25 | Jun 2026
98 | 2026-06-21 | Vacuum Cell 2 | 1st | 180 | Production Stop | Vacuum Leak - High Leak Rate | Air Leak | Wear | Leak checked chamber and reseated/replaced sealing component | Chamber Seal | High-vac test exceeded leak-rate limit | 25 | Jun 2026
99 | 2026-06-22 | Vacuum Cell 3 | 1st | 110 | Reduced/Half Speed | Sealing Valve(s) | Isolation Valve | Improper Adjustment | Adjusted/rebuilt valve and verified seating | Isolation Valve | Isolation valve failed to seat consistently | 26 | Jun 2026
100 | 2026-06-25 | Vacuum Cell 2 | 1st | 85 | Reduced/Half Speed | Vacuum System - Diffusion Pump | Bad Pump | Cooling Restriction | Inspected pump condition and restored cooling/operating parameters | Diffusion Pump | Pump temperature/flow condition required maintenance | 26 | Jun 2026
101 | 2026-06-26 | Vacuum Cell 4 | 1st | 25 | Minor Delay (<60 min) | Power - Fault Light / Power Supply | Power Tripped / Power Loss | Design Issue | Inspected electrical connections, reset protection, and verified cooling flow | Electrical Cabinet | Power supply fault would not reset | 26 | Jun 2026
102 | 2026-06-27 | Vacuum Cell 4 | 1st | 180 | Production Stop | Vacuum System - Motor or Blower | Bad Motor | End of Life | Inspected motor, overload, and electrical connections; repaired as required | Vacuum Motor | Motor temperature/amp draw exceeded normal range | 26 | Jun 2026
103 | 2026-06-28 | Vacuum Cell 1 | 1st | 55 | Reduced/Half Speed | Power - Fault Light / Power Supply | Power Tripped / Power Loss | Electrical Connection | Inspected electrical connections, reset protection, and verified cooling flow | Electrical Cabinet | Cooling-related electrical trip under load | 26 | Jun 2026
104 | 2026-06-28 | Vacuum Cell 4 | 1st | 25 | Reduced/Half Speed | Power - Fault Light / Power Supply | Sensor/Fault Light | Contamination | Inspected sensor/wiring and verified stable signal | Sensor Circuit | Sensor/fault indication required reset and inspection | 26 | Jun 2026
105 | 2026-06-29 | Vacuum Cell 1 | 1st | 25 | Minor Delay (<60 min) | O-rings | Bad O-ring | End of Life | Replaced seal and verified vacuum integrity | Chamber O-ring | O-ring replaced after leak check | 27 | Jun 2026
106 | 2026-06-29 | Vacuum Cell 4 | 1st | 165 | Production Stop | Vacuum Leak - High Leak Rate | Air Leak | Wear | Leak checked chamber and reseated/replaced sealing component | Chamber Seal | Vacuum recovery slowed during cycle | 27 | Jun 2026
107 | 2026-06-29 | Vacuum Cell 4 | 1st | 30 | Production Stop | Power - Fault Light / Power Supply | Power Tripped / Power Loss | Cooling Restriction | Inspected electrical connections, reset protection, and verified cooling flow | Electrical Cabinet | Fault light returned after reset | 27 | Jun 2026
108 | 2026-06-30 | Vacuum Cell 4 | 1st | 30 | Minor Delay (<60 min) | Power - Fault Light / Power Supply | Power Tripped / Power Loss | Electrical Connection | Inspected electrical connections, reset protection, and verified cooling flow | Electrical Cabinet | Cooling-related electrical trip under load | 27 | Jun 2026
109 | 2026-07-03 | Vacuum Cell 1 | 1st | 60 | Reduced/Half Speed | Vacuum System - Diffusion Pump | Bad Pump | PM Missed | Inspected pump condition and restored cooling/operating parameters | Diffusion Pump | Pump performance degraded during pump-down | 27 | Jul 2026
110 | 2026-07-03 | Vacuum Cell 2 | 1st | 25 | Production Stop | Power - Fault Light / Power Supply | Power Tripped / Power Loss | Electrical Connection | Inspected electrical connections, reset protection, and verified cooling flow | Electrical Cabinet | Cooling-related electrical trip under load | 27 | Jul 2026
111 | 2026-07-04 | Vacuum Cell 4 | 1st | 135 | Reduced/Half Speed | Vacuum System - Diffusion Pump | Bad Pump | PM Missed | Inspected pump condition and restored cooling/operating parameters | Diffusion Pump | Pump performance degraded during pump-down | 27 | Jul 2026
112 | 2026-07-05 | Vacuum Cell 3 | 1st | 250 | Production Stop | Bushings | Bad Bushings | End of Life | Replaced worn bushings and realigned table | Table Bushings | Bushing wear caused alignment instability | 27 | Jul 2026
113 | 2026-07-06 | Vacuum Cell 2 | 1st | 100 | Reduced/Half Speed | Low Pressure | Low Pressure | Wear | Adjusted regulator/valve and verified pressure stability | Valve Circuit | Low pressure interrupted high-vac sequence | 28 | Jul 2026
114 | 2026-07-10 | Vacuum Cell 1 | 1st | 175 | Reduced/Half Speed | Sealing Valve(s) | Isolation Valve | Improper Adjustment | Adjusted/rebuilt valve and verified seating | Isolation Valve | Valve response slowed during cycle | 28 | Jul 2026
115 | 2026-07-11 | Vacuum Cell 1 | 1st | 75 | Reduced/Half Speed | O-rings | Bad O-ring | Seal Degradation | Replaced seal and verified vacuum integrity | Chamber O-ring | O-ring replaced after leak check | 28 | Jul 2026
116 | 2026-07-12 | Vacuum Cell 1 | 1st | 10 | Reduced/Half Speed | Power - Fault Light / Power Supply | Sensor/Fault Light | Contamination | Inspected sensor/wiring and verified stable signal | Sensor Circuit | Sensor/fault indication required reset and inspection | 28 | Jul 2026
117 | 2026-07-14 | Vacuum Cell 1 | 1st | 230 | Production Stop | Vacuum System - Diffusion Pump | Bad Pump | Cooling Restriction | Inspected pump condition and restored cooling/operating parameters | Diffusion Pump | Pump temperature/flow condition required maintenance | 29 | Jul 2026
118 | 2026-07-15 | Vacuum Cell 3 | 1st | 35 | Production Stop | Table or Shaft | Misalignment | Improper Adjustment | Realigned shaft/coupling and verified motion | Drive Coupling | Shaft alignment drifted during operation | 29 | Jul 2026
119 | 2026-07-16 | Vacuum Cell 3 | 1st | 225 | Production Stop | Vacuum Leak - High Leak Rate | Air Leak | Improper Adjustment | Leak checked chamber and reseated/replaced sealing component | Chamber Seal | Seal check identified loss of vacuum | 29 | Jul 2026
120 | 2026-07-20 | Vacuum Cell 4 | 1st | 300 | Production Stop | Vacuum System - Motor or Blower | Bad Motor | Electrical Connection | Inspected motor, overload, and electrical connections; repaired as required | Vacuum Motor | Motor overload alarm during pump-down | 30 | Jul 2026
121 | 2026-07-20 | Vacuum Cell 4 | 1st | 110 | Reduced/Half Speed | Vacuum System - Motor or Blower | Bad Blower | Wear | Cleaned/inspected blower and verified operating load | Blower | Blower performance degraded during cycle | 30 | Jul 2026
122 | 2026-07-21 | Vacuum Cell 3 | 1st | 25 | Minor Delay (<60 min) | Material Jam | Jam | Improper Adjustment | Cleared obstruction and corrected loading/alignment condition | Transfer Path | Minor jam interrupted cycle | 30 | Jul 2026
123 | 2026-07-22 | Vacuum Cell 4 | 1st | 185 | Production Stop | Vacuum System - Motor or Blower | Bad Blower | PM Missed | Cleaned/inspected blower and verified operating load | Blower | Blower overload during evacuation | 30 | Jul 2026
124 | 2026-07-23 | Vacuum Cell 2 | 1st | 75 | Reduced/Half Speed | Low Pressure | Low Pressure | Wear | Adjusted regulator/valve and verified pressure stability | Valve Circuit | Valve pressure dropped below operating range | 30 | Jul 2026
125 | 2026-07-25 | Vacuum Cell 4 | 1st | 75 | Reduced/Half Speed | Low Pressure | Low Pressure | Seal Degradation | Adjusted regulator/valve and verified pressure stability | Valve Circuit | Low pressure interrupted high-vac sequence | 30 | Jul 2026
126 | 2026-07-28 | Vacuum Cell 1 | 1st | 20 | Production Stop | Low Pressure | Low Pressure | Wear | Adjusted regulator/valve and verified pressure stability | Valve Circuit | Low pressure interrupted high-vac sequence | 31 | Jul 2026
127 | 2026-07-29 | Vacuum Cell 3 | 1st | 180 | Production Stop | Vacuum Leak - High Leak Rate | Air Leak | Wear | Leak checked chamber and reseated/replaced sealing component | Chamber Seal | Leak rate increased after chamber close | 31 | Jul 2026
128 | 2026-07-31 | Vacuum Cell 4 | 1st | 175 | Production Stop | Vacuum System - Motor or Blower | Bad Motor | Wear | Inspected motor, overload, and electrical connections; repaired as required | Vacuum Motor | Motor overload alarm during pump-down | 31 | Jul 2026
129 | 2026-08-02 | Vacuum Cell 4 | 1st | 180 | Production Stop | Vacuum System - Motor or Blower | Bad Blower | Contamination | Cleaned/inspected blower and verified operating load | Blower | Blower performance degraded during cycle | 31 | Aug 2026
130 | 2026-08-03 | Vacuum Cell 1 | 1st | 45 | Reduced/Half Speed | Vacuum System - Diffusion Pump | Bad Pump | Wear | Inspected pump condition and restored cooling/operating parameters | Diffusion Pump | Pump temperature/flow condition required maintenance | 32 | Aug 2026
131 | 2026-08-03 | Vacuum Cell 4 | 1st | 105 | Production Stop | Low Pressure | Low Pressure | Improper Adjustment | Adjusted regulator/valve and verified pressure stability | Valve Circuit | Valve pressure dropped below operating range | 32 | Aug 2026
132 | 2026-08-04 | Vacuum Cell 1 | 1st | 170 | Reduced/Half Speed | Sealing Valve(s) | Isolation Valve | Wear | Adjusted/rebuilt valve and verified seating | Isolation Valve | Isolation valve failed to seat consistently | 32 | Aug 2026
133 | 2026-08-04 | Vacuum Cell 2 | 1st | 65 | Reduced/Half Speed | Vacuum System - Diffusion Pump | Bad Pump | PM Missed | Inspected pump condition and restored cooling/operating parameters | Diffusion Pump | Pump temperature/flow condition required maintenance | 32 | Aug 2026
134 | 2026-08-05 | Vacuum Cell 3 | 1st | 105 | Reduced/Half Speed | Table or Shaft | Misalignment | Improper Adjustment | Realigned shaft/coupling and verified motion | Drive Coupling | Shaft alignment drifted during operation | 32 | Aug 2026
135 | 2026-08-06 | Vacuum Cell 4 | 1st | 25 | Minor Delay (<60 min) | Low Pressure | Low Pressure | Improper Adjustment | Adjusted regulator/valve and verified pressure stability | Valve Circuit | Low pressure interrupted high-vac sequence | 32 | Aug 2026
136 | 2026-08-07 | Vacuum Cell 2 | 1st | 190 | Production Stop | Vacuum Leak - High Leak Rate | Air Leak | Improper Adjustment | Leak checked chamber and reseated/replaced sealing component | Chamber Seal | High-vac test exceeded leak-rate limit | 32 | Aug 2026
137 | 2026-08-08 | Vacuum Cell 4 | 1st | 140 | Reduced/Half Speed | Vacuum Leak - High Leak Rate | Air Leak | Seal Degradation | Leak checked chamber and reseated/replaced sealing component | Chamber Seal | Leak rate increased after chamber close | 32 | Aug 2026
138 | 2026-08-11 | Vacuum Cell 3 | 1st | 695 | Production Stop | Bushings | Bad Bushings | Wear | Replaced worn bushings and realigned table | Table Bushings | Table movement increased beyond acceptable play | 33 | Aug 2026
139 | 2026-08-12 | Vacuum Cell 3 | 1st | 165 | Production Stop | Vacuum Leak - High Leak Rate | Air Leak | Wear | Leak checked chamber and reseated/replaced sealing component | Chamber Seal | Leak rate increased after chamber close | 33 | Aug 2026
140 | 2026-08-13 | Vacuum Cell 3 | 1st | 240 | Production Stop | Vacuum Leak - High Leak Rate | Air Leak | Improper Adjustment | Leak checked chamber and reseated/replaced sealing component | Chamber Seal | Vacuum recovery slowed during cycle | 33 | Aug 2026
141 | 2026-08-13 | Vacuum Cell 4 | 1st | 130 | Reduced/Half Speed | Vacuum System - Motor or Blower | Bad Motor | Wear | Inspected motor, overload, and electrical connections; repaired as required | Vacuum Motor | Motor overload alarm during pump-down | 33 | Aug 2026
142 | 2026-08-13 | Vacuum Cell 4 | 1st | 40 | Minor Delay (<60 min) | Power - Fault Light / Power Supply | Sensor/Fault Light | Contamination | Inspected sensor/wiring and verified stable signal | Sensor Circuit | Intermittent fault signal from sensor circuit | 33 | Aug 2026
143 |  |  | 1st
144 |  |  | 1st
145 |  |  | 1st
146 |  |  | 1st
147 |  |  | 1st
148 |  |  | 1st
149 |  |  | 1st
150 |  |  | 1st
151 |  |  | 1st
152 |  |  | 1st
153 |  |  | 1st
154 |  |  | 1st
155 |  |  | 1st
156 |  |  | 1st
157 |  |  | 1st
158 |  |  | 1st
159 |  |  | 1st
160 |  |  | 1st
161 |  |  | 1st
162 |  |  | 1st
163 |  |  | 1st
164 |  |  | 1st
165 |  |  | 1st
166 |  |  | 1st
167 |  |  | 1st
168 |  |  | 1st
169 |  |  | 1st
170 |  |  | 1st
171 |  |  | 1st
172 |  |  | 1st
173 |  |  | 1st
174 |  |  | 1st
175 |  |  | 1st
176 |  |  | 1st
177 |  |  | 1st
178 |  |  | 1st
179 |  |  | 1st
180 |  |  | 1st
181 |  |  | 1st
182 |  |  | 1st
183 |  |  | 1st
184 |  |  | 1st
185 |  |  | 1st
186 |  |  | 1st
187 |  |  | 1st
188 |  |  | 1st
189 |  |  | 1st
190 |  |  | 1st
191 |  |  | 1st
192 |  |  | 1st
193 |  |  | 1st
194 |  |  | 1st
195 |  |  | 1st
196 |  |  | 1st
197 |  |  | 1st
198 |  |  | 1st
199 |  |  | 1st
200 |  |  | 1st
201 |  |  | 1st
202 |  |  | 1st
203 |  |  | 1st
204 |  |  | 1st
205 |  |  | 1st
206 |  |  | 1st
207 |  |  | 1st
208 |  |  | 1st
209 |  |  | 1st
210 |  |  | 1st
211 |  |  | 1st
212 |  |  | 1st
213 |  |  | 1st
214 |  |  | 1st
215 |  |  | 1st
216 |  |  | 1st
217 |  |  | 1st
218 |  |  | 1st
219 |  |  | 1st
220 |  |  | 1st
221 |  |  | 1st
222 |  |  | 1st
223 |  |  | 1st
224 |  |  | 1st
225 |  |  | 1st
226 |  |  | 1st
227 |  |  | 1st
228 |  |  | 1st
229 |  |  | 1st
230 |  |  | 1st
231 |  |  | 1st
232 |  |  | 1st
233 |  |  | 1st
234 |  |  | 1st
235 |  |  | 1st
236 |  |  | 1st
237 |  |  | 1st
238 |  |  | 1st
239 |  |  | 1st
240 |  |  | 1st
241 |  |  | 1st
242 |  |  | 1st
243 |  |  | 1st
244 |  |  | 1st
245 |  |  | 1st
246 |  |  | 1st
247 |  |  | 1st
248 |  |  | 1st
249 |  |  | 1st
250 |  |  | 1st
251 |  |  | 1st
252 |  |  | 1st
253 |  |  | 1st
254 |  |  | 1st
255 |  |  | 1st
256 |  |  | 1st
257 |  |  | 1st
258 |  |  | 1st
259 |  |  | 1st
260 |  |  | 1st
261 |  |  | 1st
262 |  |  | 1st
263 |  |  | 1st
264 |  |  | 1st
265 |  |  | 1st
266 |  |  | 1st
267 |  |  | 1st
268 |  |  | 1st
269 |  |  | 1st
270 |  |  | 1st
271 |  |  | 1st
272 |  |  | 1st
273 |  |  | 1st
274 |  |  | 1st
275 |  |  | 1st
276 |  |  | 1st
277 |  |  | 1st
278 |  |  | 1st
279 |  |  | 1st
280 |  |  | 1st
281 |  |  | 1st
282 |  |  | 1st
283 |  |  | 1st
284 |  |  | 1st
285 |  |  | 1st
286 |  |  | 1st
287 |  |  | 1st
288 |  |  | 1st
289 |  |  | 1st
290 |  |  | 1st
291 |  |  | 1st
292 |  |  | 1st
293 |  |  | 1st
294 |  |  | 1st
295 |  |  | 1st
296 |  |  | 1st
297 |  |  | 1st
298 |  |  | 1st
299 |  |  | 1st
300 |  |  | 1st
301 |  |  | 1st
302 |  |  | 1st
303 |  |  | 1st
304 |  |  | 1st
305 |  |  | 1st
306 |  |  | 1st
307 |  |  | 1st
308 |  |  | 1st
309 |  |  | 1st
310 |  |  | 1st
311 |  |  | 1st
312 |  |  | 1st
313 |  |  | 1st
314 |  |  | 1st
315 |  |  | 1st
316 |  |  | 1st
317 |  |  | 1st
318 |  |  | 1st
319 |  |  | 1st
320 |  |  | 1st
321 |  |  | 1st
322 |  |  | 1st
323 |  |  | 1st
324 |  |  | 1st
325 |  |  | 1st
326 |  |  | 1st
327 |  |  | 1st
328 |  |  | 1st
329 |  |  | 1st
330 |  |  | 1st
331 |  |  | 1st
332 |  |  | 1st
333 |  |  | 1st
334 |  |  | 1st
335 |  |  | 1st
336 |  |  | 1st
337 |  |  | 1st
338 |  |  | 1st
339 |  |  | 1st
340 |  |  | 1st
341 |  |  | 1st
342 |  |  | 1st
343 |  |  | 1st
344 |  |  | 1st
345 |  |  | 1st
346 |  |  | 1st
347 |  |  | 1st
348 |  |  | 1st
349 |  |  | 1st
350 |  |  | 1st
351 |  |  | 1st
352 |  |  | 1st
353 |  |  | 1st
354 |  |  | 1st
355 |  |  | 1st
356 |  |  | 1st
357 |  |  | 1st
358 |  |  | 1st
359 |  |  | 1st
360 |  |  | 1st
361 |  |  | 1st
362 |  |  | 1st
363 |  |  | 1st
364 |  |  | 1st
365 |  |  | 1st
366 |  |  | 1st
367 |  |  | 1st
368 |  |  | 1st
369 |  |  | 1st
370 |  |  | 1st
371 |  |  | 1st
372 |  |  | 1st
373 |  |  | 1st
374 |  |  | 1st
375 |  |  | 1st
376 |  |  | 1st
377 |  |  | 1st
378 |  |  | 1st
379 |  |  | 1st
380 |  |  | 1st
381 |  |  | 1st
382 |  |  | 1st
383 |  |  | 1st
384 |  |  | 1st
385 |  |  | 1st
386 |  |  | 1st
387 |  |  | 1st
388 |  |  | 1st
389 |  |  | 1st
390 |  |  | 1st
391 |  |  | 1st
392 |  |  | 1st
393 |  |  | 1st
394 |  |  | 1st
395 |  |  | 1st
396 |  |  | 1st
397 |  |  | 1st
398 |  |  | 1st
399 |  |  | 1st
400 |  |  | 1st
401 |  |  | 1st
402 |  |  | 1st
403 |  |  | 1st
404 |  |  | 1st
405 |  |  | 1st
406 |  |  | 1st
407 |  |  | 1st
408 |  |  | 1st
409 |  |  | 1st
410 |  |  | 1st
411 |  |  | 1st
412 |  |  | 1st
413 |  |  | 1st
414 |  |  | 1st
415 |  |  | 1st
416 |  |  | 1st
417 |  |  | 1st
418 |  |  | 1st
419 |  |  | 1st
420 |  |  | 1st
421 |  |  | 1st
422 |  |  | 1st
423 |  |  | 1st
424 |  |  | 1st
425 |  |  | 1st
426 |  |  | 1st
427 |  |  | 1st
428 |  |  | 1st
429 |  |  | 1st
430 |  |  | 1st
431 |  |  | 1st
432 |  |  | 1st
433 |  |  | 1st
434 |  |  | 1st
435 |  |  | 1st
436 |  |  | 1st
437 |  |  | 1st
438 |  |  | 1st
439 |  |  | 1st
440 |  |  | 1st
441 |  |  | 1st
442 |  |  | 1st
443 |  |  | 1st
444 |  |  | 1st
445 |  |  | 1st
446 |  |  | 1st
447 |  |  | 1st
448 |  |  | 1st
449 |  |  | 1st
450 |  |  | 1st
451 |  |  | 1st
452 |  |  | 1st
453 |  |  | 1st
454 |  |  | 1st
455 |  |  | 1st
456 |  |  | 1st
457 |  |  | 1st
458 |  |  | 1st
459 |  |  | 1st
460 |  |  | 1st
461 |  |  | 1st
462 |  |  | 1st
463 |  |  | 1st
464 |  |  | 1st
465 |  |  | 1st
466 |  |  | 1st
467 |  |  | 1st
468 |  |  | 1st
469 |  |  | 1st
470 |  |  | 1st
471 |  |  | 1st
472 |  |  | 1st
473 |  |  | 1st
474 |  |  | 1st
475 |  |  | 1st
476 |  |  | 1st
477 |  |  | 1st
478 |  |  | 1st
479 |  |  | 1st
480 |  |  | 1st
481 |  |  | 1st
482 |  |  | 1st
483 |  |  | 1st
484 |  |  | 1st
485 |  |  | 1st
486 |  |  | 1st
487 |  |  | 1st
488 |  |  | 1st
489 |  |  | 1st
490 |  |  | 1st
491 |  |  | 1st
492 |  |  | 1st
493 |  |  | 1st
494 |  |  | 1st
495 |  |  | 1st
496 |  |  | 1st
497 |  |  | 1st
498 |  |  | 1st
499 |  |  | 1st
500 |  |  | 1st
501 |  |  | 1st
502 |  |  | 1st
503 |  |  | 1st
504 |  |  | 1st
505 |  |  | 1st
506 |  |  | 1st
507 |  |  | 1st
508 |  |  | 1st
509 |  |  | 1st
510 |  |  | 1st
511 |  |  | 1st
512 |  |  | 1st
513 |  |  | 1st
514 |  |  | 1st
515 |  |  | 1st
516 |  |  | 1st
517 |  |  | 1st
518 |  |  | 1st
519 |  |  | 1st
520 |  |  | 1st
521 |  |  | 1st
522 |  |  | 1st
523 |  |  | 1st
524 |  |  | 1st
525 |  |  | 1st
526 |  |  | 1st
527 |  |  | 1st
528 |  |  | 1st
529 |  |  | 1st
530 |  |  | 1st
531 |  |  | 1st
532 |  |  | 1st
533 |  |  | 1st
534 |  |  | 1st
535 |  |  | 1st
536 |  |  | 1st
537 |  |  | 1st
538 |  |  | 1st
539 |  |  | 1st
540 |  |  | 1st
541 |  |  | 1st
542 |  |  | 1st
543 |  |  | 1st
544 |  |  | 1st
545 |  |  | 1st
546 |  |  | 1st
547 |  |  | 1st
548 |  |  | 1st
549 |  |  | 1st
550 |  |  | 1st
551 |  |  | 1st
552 |  |  | 1st
553 |  |  | 1st
554 |  |  | 1st
555 |  |  | 1st
556 |  |  | 1st
557 |  |  | 1st
558 |  |  | 1st
559 |  |  | 1st
560 |  |  | 1st
561 |  |  | 1st
562 |  |  | 1st
563 |  |  | 1st
564 |  |  | 1st
565 |  |  | 1st
566 |  |  | 1st
567 |  |  | 1st
568 |  |  | 1st
569 |  |  | 1st
570 |  |  | 1st
571 |  |  | 1st
572 |  |  | 1st
573 |  |  | 1st
574 |  |  | 1st
575 |  |  | 1st
576 |  |  | 1st
577 |  |  | 1st
578 |  |  | 1st
579 |  |  | 1st
580 |  |  | 1st
581 |  |  | 1st
582 |  |  | 1st
583 |  |  | 1st
584 |  |  | 1st
585 |  |  | 1st
586 |  |  | 1st
587 |  |  | 1st
588 |  |  | 1st
589 |  |  | 1st
590 |  |  | 1st
591 |  |  | 1st
592 |  |  | 1st
593 |  |  | 1st
594 |  |  | 1st
595 |  |  | 1st
596 |  |  | 1st
597 |  |  | 1st
598 |  |  | 1st
599 |  |  | 1st
600 |  |  | 1st
601 |  |  | 1st
602 |  |  | 1st
603 |  |  | 1st
604 |  |  | 1st
605 |  |  | 1st
606 |  |  | 1st
607 |  |  | 1st
608 |  |  | 1st
609 |  |  | 1st
610 |  |  | 1st
611 |  |  | 1st
612 |  |  | 1st
613 |  |  | 1st
614 |  |  | 1st
615 |  |  | 1st
616 |  |  | 1st
617 |  |  | 1st
618 |  |  | 1st
619 |  |  | 1st
620 |  |  | 1st
621 |  |  | 1st
622 |  |  | 1st
623 |  |  | 1st
624 |  |  | 1st
625 |  |  | 1st
626 |  |  | 1st
627 |  |  | 1st
628 |  |  | 1st
629 |  |  | 1st
630 |  |  | 1st
631 |  |  | 1st
632 |  |  | 1st
633 |  |  | 1st
634 |  |  | 1st
635 |  |  | 1st
636 |  |  | 1st
637 |  |  | 1st
638 |  |  | 1st
639 |  |  | 1st
640 |  |  | 1st
641 |  |  | 1st
642 |  |  | 1st
643 |  |  | 1st
644 |  |  | 1st
645 |  |  | 1st
646 |  |  | 1st
647 |  |  | 1st
648 |  |  | 1st
649 |  |  | 1st
650 |  |  | 1st
651 |  |  | 1st
652 |  |  | 1st
653 |  |  | 1st
654 |  |  | 1st
655 |  |  | 1st
656 |  |  | 1st
657 |  |  | 1st
658 |  |  | 1st
659 |  |  | 1st
660 |  |  | 1st
661 |  |  | 1st
662 |  |  | 1st
663 |  |  | 1st
664 |  |  | 1st
665 |  |  | 1st
666 |  |  | 1st
667 |  |  | 1st
668 |  |  | 1st
669 |  |  | 1st
670 |  |  | 1st
671 |  |  | 1st
672 |  |  | 1st
673 |  |  | 1st
674 |  |  | 1st
675 |  |  | 1st
676 |  |  | 1st
677 |  |  | 1st
678 |  |  | 1st
679 |  |  | 1st
680 |  |  | 1st
681 |  |  | 1st
682 |  |  | 1st
683 |  |  | 1st
684 |  |  | 1st
685 |  |  | 1st
686 |  |  | 1st
687 |  |  | 1st
688 |  |  | 1st
689 |  |  | 1st
690 |  |  | 1st
691 |  |  | 1st
692 |  |  | 1st
693 |  |  | 1st
694 |  |  | 1st
695 |  |  | 1st
696 |  |  | 1st
697 |  |  | 1st
698 |  |  | 1st
699 |  |  | 1st
700 |  |  | 1st
701 |  |  | 1st
702 |  |  | 1st
703 |  |  | 1st
704 |  |  | 1st
705 |  |  | 1st
706 |  |  | 1st
707 |  |  | 1st
708 |  |  | 1st
709 |  |  | 1st
710 |  |  | 1st
711 |  |  | 1st
712 |  |  | 1st
713 |  |  | 1st
714 |  |  | 1st
715 |  |  | 1st
716 |  |  | 1st
717 |  |  | 1st
718 |  |  | 1st
719 |  |  | 1st
720 |  |  | 1st
721 |  |  | 1st
722 |  |  | 1st
723 |  |  | 1st
724 |  |  | 1st
725 |  |  | 1st
726 |  |  | 1st
727 |  |  | 1st
728 |  |  | 1st
729 |  |  | 1st
730 |  |  | 1st
731 |  |  | 1st
732 |  |  | 1st
733 |  |  | 1st
734 |  |  | 1st
735 |  |  | 1st
736 |  |  | 1st
737 |  |  | 1st
738 |  |  | 1st
739 |  |  | 1st
740 |  |  | 1st
741 |  |  | 1st
742 |  |  | 1st
743 |  |  | 1st
744 |  |  | 1st
745 |  |  | 1st
746 |  |  | 1st
747 |  |  | 1st
748 |  |  | 1st
749 |  |  | 1st
750 |  |  | 1st
751 |  |  | 1st
752 |  |  | 1st
753 |  |  | 1st
754 |  |  | 1st
755 |  |  | 1st
756 |  |  | 1st
757 |  |  | 1st
758 |  |  | 1st
759 |  |  | 1st
760 |  |  | 1st
761 |  |  | 1st
762 |  |  | 1st
763 |  |  | 1st
764 |  |  | 1st
765 |  |  | 1st
766 |  |  | 1st
767 |  |  | 1st
768 |  |  | 1st
769 |  |  | 1st
770 |  |  | 1st
771 |  |  | 1st
772 |  |  | 1st
773 |  |  | 1st
774 |  |  | 1st
775 |  |  | 1st
776 |  |  | 1st
777 |  |  | 1st
778 |  |  | 1st
779 |  |  | 1st
780 |  |  | 1st
781 |  |  | 1st
782 |  |  | 1st
783 |  |  | 1st
784 |  |  | 1st
785 |  |  | 1st
786 |  |  | 1st
787 |  |  | 1st
788 |  |  | 1st
789 |  |  | 1st
790 |  |  | 1st
791 |  |  | 1st
792 |  |  | 1st
793 |  |  | 1st
794 |  |  | 1st
795 |  |  | 1st
796 |  |  | 1st
797 |  |  | 1st
798 |  |  | 1st
799 |  |  | 1st
800 |  |  | 1st
801 |  |  | 1st
802 |  |  | 1st
803 |  |  | 1st
804 |  |  | 1st
805 |  |  | 1st
806 |  |  | 1st
807 |  |  | 1st
808 |  |  | 1st
809 |  |  | 1st
810 |  |  | 1st
811 |  |  | 1st
812 |  |  | 1st
813 |  |  | 1st
814 |  |  | 1st
815 |  |  | 1st
816 |  |  | 1st
817 |  |  | 1st
818 |  |  | 1st
819 |  |  | 1st
820 |  |  | 1st
821 |  |  | 1st
822 |  |  | 1st
823 |  |  | 1st
824 |  |  | 1st
825 |  |  | 1st
826 |  |  | 1st
827 |  |  | 1st
828 |  |  | 1st
829 |  |  | 1st
830 |  |  | 1st
831 |  |  | 1st
832 |  |  | 1st
833 |  |  | 1st
834 |  |  | 1st
835 |  |  | 1st
836 |  |  | 1st
837 |  |  | 1st
838 |  |  | 1st
839 |  |  | 1st
840 |  |  | 1st
841 |  |  | 1st
842 |  |  | 1st
843 |  |  | 1st
844 |  |  | 1st
845 |  |  | 1st
846 |  |  | 1st
847 |  |  | 1st
848 |  |  | 1st
849 |  |  | 1st
850 |  |  | 1st
851 |  |  | 1st
852 |  |  | 1st
853 |  |  | 1st
854 |  |  | 1st
855 |  |  | 1st
856 |  |  | 1st
857 |  |  | 1st
858 |  |  | 1st
859 |  |  | 1st
860 |  |  | 1st
861 |  |  | 1st
862 |  |  | 1st
863 |  |  | 1st
864 |  |  | 1st
865 |  |  | 1st
866 |  |  | 1st
867 |  |  | 1st
868 |  |  | 1st
869 |  |  | 1st
870 |  |  | 1st
871 |  |  | 1st
872 |  |  | 1st
873 |  |  | 1st
874 |  |  | 1st
875 |  |  | 1st
876 |  |  | 1st
877 |  |  | 1st
878 |  |  | 1st
879 |  |  | 1st
880 |  |  | 1st
881 |  |  | 1st
882 |  |  | 1st
883 |  |  | 1st
884 |  |  | 1st
885 |  |  | 1st
886 |  |  | 1st
887 |  |  | 1st
888 |  |  | 1st
889 |  |  | 1st
890 |  |  | 1st
891 |  |  | 1st
892 |  |  | 1st
893 |  |  | 1st
894 |  |  | 1st
895 |  |  | 1st
896 |  |  | 1st
897 |  |  | 1st
898 |  |  | 1st
899 |  |  | 1st
900 |  |  | 1st
901 |  |  | 1st
902 |  |  | 1st
903 |  |  | 1st
904 |  |  | 1st
905 |  |  | 1st
906 |  |  | 1st
907 |  |  | 1st
908 |  |  | 1st
909 |  |  | 1st
910 |  |  | 1st
911 |  |  | 1st
912 |  |  | 1st
913 |  |  | 1st
914 |  |  | 1st
915 |  |  | 1st
916 |  |  | 1st
917 |  |  | 1st
918 |  |  | 1st
919 |  |  | 1st
920 |  |  | 1st
921 |  |  | 1st
922 |  |  | 1st
923 |  |  | 1st
924 |  |  | 1st
925 |  |  | 1st
926 |  |  | 1st
927 |  |  | 1st
928 |  |  | 1st
929 |  |  | 1st
930 |  |  | 1st
931 |  |  | 1st
932 |  |  | 1st
933 |  |  | 1st
934 |  |  | 1st
935 |  |  | 1st
936 |  |  | 1st
937 |  |  | 1st
938 |  |  | 1st
939 |  |  | 1st
940 |  |  | 1st
941 |  |  | 1st
942 |  |  | 1st
943 |  |  | 1st
944 |  |  | 1st
945 |  |  | 1st
946 |  |  | 1st
947 |  |  | 1st
948 |  |  | 1st
949 |  |  | 1st
950 |  |  | 1st
951 |  |  | 1st
952 |  |  | 1st
953 |  |  | 1st
954 |  |  | 1st
955 |  |  | 1st
956 |  |  | 1st
957 |  |  | 1st
958 |  |  | 1st
959 |  |  | 1st
960 |  |  | 1st
961 |  |  | 1st
962 |  |  | 1st
963 |  |  | 1st
964 |  |  | 1st
965 |  |  | 1st
966 |  |  | 1st
967 |  |  | 1st
968 |  |  | 1st
969 |  |  | 1st
970 |  |  | 1st
971 |  |  | 1st
972 |  |  | 1st
973 |  |  | 1st
974 |  |  | 1st
975 |  |  | 1st
976 |  |  | 1st
977 |  |  | 1st
978 |  |  | 1st
979 |  |  | 1st
980 |  |  | 1st
981 |  |  | 1st
982 |  |  | 1st
983 |  |  | 1st
984 |  |  | 1st
985 |  |  | 1st
986 |  |  | 1st
987 |  |  | 1st
988 |  |  | 1st
989 |  |  | 1st
990 |  |  | 1st
991 |  |  | 1st
992 |  |  | 1st
993 |  |  | 1st
994 |  |  | 1st
995 |  |  | 1st
Formulas:
Week = IF([Date]="","",WEEKNUM([Date],2))

## Setup
Machine Downtime System - Setup
Machine # | Machine Name |  | Shift |  | Priority |  | Portfolio Demo
1 | Vacuum Cell 1 |  | 1st |  | Production Stop |  | All operational records, owners, dates, and notes are synthetic.
2 | Vacuum Cell 2 |  |  |  | Reduced/Half Speed |  | Designed to demonstrate downtime Pareto, action tracking, and A3 problem solving.
3 | Vacuum Cell 3 |  |  |  | Minor Delay (<60 min)
4 | Vacuum Cell 4 |  |  |  | No issue
5 | All Vacuum Cells
Category |  | Root Cause |  | Action Status |  | Failure Mode
Vacuum Leak - High Leak Rate |  | Wear |  | Open |  | Bearing Failure
Vacuum System - Motor or Blower |  | Damage |  | In Progress |  | Bad Bushings
Vacuum System - Diffusion Pump |  | Improper Adjustment |  | Complete |  | Bad Motor
Vacuum System - Roughing Pumps |  | PM Missed |  | On Hold |  | Bad Blower
Power - Water Tank / Cooling Failure |  | Operator Error |  |  |  | Bad Pump
Power - Fault Light / Power Supply |  | Supplier Issue |  |  |  | Bad O-ring
Sealing Valve(s) |  | Design Issue |  |  |  | Isolation Valve
Table or Shaft |  | End of Life |  |  |  | Loader Valve
Bushings |  | Installation Error |  |  | Mechanical | Roughing Valve
Diffusion Pump Heater |  | Electrical Connection |  |  | Electrical | Lance Valve
Low Pressure |  | Cooling Restriction |  |  | Hydraulic | Low Pressure
Loader or Cup Arm |  | Seal Degradation |  |  | Pneumatic | Air Leak
Material Jam |  | Contamination |  |  | Controls/PLC | Broken Bolt
O-rings |  |  |  |  | Sensor | Cylinder
Autogreaser |  |  |  |  | Tooling | Wiring
Cup Oven Downtime |  |  |  |  | Consumable | Power Tripped / Power Loss
Facility Issue or Water Leads |  |  |  |  | Material | Servo Fault
Rewiring |  |  |  |  | Operator | Broken Cup Arm
Waiting on Part |  |  |  |  | Setup | Sensor/Fault Light
Scheduled PM |  |  |  |  | Preventive Maintenance | Shaft
Other |  |  |  |  | Waiting on Maintenance | Jam
[5 empty] | Waiting on Parts | Misalignment
[5 empty] | Other | Gearbox
Liner Stuck in Chute
Wrong Part
Other